## Title
File Name	:	DDR3_Power_Calc.XLS
Revision	:	0.1
Date	:	March 13, 2007

E-Mail	:	dramsupport@micron.com
Company	:	Micron Technology, Inc.

Description	:	Calculates the power consumed by a DDR3 SDRAM based on system use parameters and the device data sheet.

Limitations	:

Notes	:

Disclaimer	:	THIS SPREADSHEET IS FOR ESTIMATING PURPOSES ONLY. ANY INFORMATION PROVIDED HEREIN IS PROVIDED "AS IS" AND WITHOUT WARRANTIES OF ANY KIND. MICRON WARRANTS ONLY THAT ITS PRODUCTS COMPLY WITH MICRON'S SPECIFICATION SHEET FOR THE PRODUCT AT THE TIME OF DELIVERY; PROVIDED THAT DEVIATIONS FROM SPECIFICATIONS WHICH DO NOT MATERIALLY AFFECT FORM, FIT OR FUNCTION OF SUCH PRODUCT IN THE SYSTEM AND CONFIGURATION IN OR FOR WHICH IT IS INITIALLY INSTALLED OR QUALIFIED BY CUSTOMER SHALL NOT BE DEEMED TO CONSTITUTE FAILURE TO COMPLY WITH SUCH SPECIFICATIONS.
		SEE MICRON'S STANDARD TERMS AND CONDITIONS OF SALE FOR COMPLETE WARRANTY DETAILS.

		Copyright © 2007 Micron Semiconductor Products, Inc.
		All rights reserved.

## Instructions
Instructions for Use
	DDR3 Spec tab (ALL MUST BE VERIFIED FOR A SPECIFIC DRAM DATA SHEET)
		Inputs are required for all densities and speed grades that may be chosen.
		Enter VDD tolerance range in rows 6–7.
		Enter IDD values for the speed grade under investigation in rows 9–26. Note that there are entries for both x4/x8 devices, as well as x16. Also note the two separate entries for IDD3P, depending on the mode register setting.
		Timing restrictions in rows 28–36 are entered from the data sheet. These determine the test conditions for the IDD values and restrictions of normal device operation.

	DDR3 Config Spec tab (ALL MUST BE ENTERED TO IDENTIFY DRAM TO BE USED FOR POWER CALCULATION)
		Row 7 selects which DRAM density.
		Row 8 selects the number of DQs.
		Row 9 selects the starting speed grade.
		Row 12 selects whether fast or slow exit is used for power-down exit.

	Usage Conditions tab (ALL MUST BE ENTERED FOR SPECIFIC SYSTEM)
		Row 7 is the actual VDD the system is operating at. It is usually set to nominal conditions.
		Row 8 is the clock rate the DRAM is operating at. This is one half of the data rate.
		Row 9 is the burst length programmed in the mode register. (The model does not calculate power if burst interrupt is utilized.)
		Row 10 is the amount of power that is drawn per output while driving data. This is system-dependent and must be calculated. The value may be approximated with a DC calculation or more accurately determined using SPICE models.
		Row 11 is the amount of power that is drawn per output while terminating write data to itself. This is system-dependent and must be calculated. The value may be approximated with a DC calculation or more accurately determined using SPICE models.
		Row 12 is the amount of power that is drawn per DQ while terminating read data going to a different DRAM. This is system-dependent and must be calculated. The value may be approximated with a DC calculation or more accurately determined using SPICE models.
		Row 13 is the amount of power that is drawn per DQ while terminating write data going to a different DRAM. This is system-dependent and must be calculated. The value may be approximated with a DC calculation or more accurately determined using SPICE models.
		Row 15 is the time when all banks are in a precharged state. This is the amount of time when no bank has been activated.
		Row 16 is the percentage of time that all that banks are precharged when the device is in power-down state. This is the percentage of time when the DRAM is using IDD2P vs. IDD2F.
		Row 17 is the percentage of DRAM active time when CKE is LOW and the device is in the power-down state. This is the percentage of active time when the DRAM is using IDD3P current vs. IDD3N.
		Row 19 is the average time between ACT commands to the DRAM. Under IDD0 or IDD1 conditions, this would be equal to tRC. If the DRAM is in interleaving bursts, it may be less than tRC. This value is now calculated off of page hit rate. Entering a number here will override the automatic calculation.
		Row 21 is the percentage of clocks that data is read from the DRAM. This would be equal to the average read bandwidth divided by peak read bandwidth.
		Row 22 is the percentage of clocks that data is written to the DRAM. This would be equal to the average read bandwidth divided by peak read bandwidth.
		Row 23 is the page hit rate. 0% means there are no page hits (i.e., one read/write per each activate).
		Row 24 is the percentage of clock cycles the DRAM under investigation is terminating read data from another device. It does not include time when a different DRAM on the bus may be terminating data.
		Row 25 is the percentage of clock cycles the DRAM under investigation is terminating write data from another device. It does not include time when a different DRAM on the bus may be terminating data.

	Power Calcs tab
		No inputs are required for this tab. It contains some of the detail calculations that provide information into the Summary tab. It can be used as a reference for further understanding the calculator, or you may jump straight to the Summary page for the final answer.

	Summary tab
		No inputs are required for this tab. It contains a summary of the power used by the DRAM. The power is broken out between: / — Power to read/write data to and from the DRAM / — Power to activate the rows / — Background power for standby modes and refresh

## DDR3 Spec
			1Gb					2Gb					4Gb					TBD
Parameter	Condition	Condition	-15	-15E	-15F	-187	-187E	-25	-25E		-15	-15E	-15F	-187	-187E	-25	-25E		-15	-15E	-15F	-187	-187E	-25	-25E		-15	-15E	-15F	-187	-187E	-25	-25E
	Maximum VDD		1.58	1.58	1.58	1.58	1.58	1.58	1.58		1.58	1.58	1.58	1.58	1.58	1.58	1.58		1.58	1.58	1.58	1.58	1.58	1.58	1.58		1.58	1.58	1.58	1.58	1.58	1.58	1.58	V
	Minimum VDD		1.43	1.43	1.43	1.43	1.43	1.43	1.43		1.43	1.43	1.43	1.43	1.43	1.43	1.43		1.43	1.43	1.43	1.43	1.43	1.43	1.43		1.43	1.43	1.43	1.43	1.43	1.43	1.43	V

IDD0	Maximum active precharge current	x4/x8	TBD	TBD	125	TBD	115	95	TBD		TBD	TBD	130	TBD	120	100	TBD		TBD	TBD	145	TBD	130	110	TBD		TBD	TBD	TBD	TBD	TBD	TBD	TBD	mA
		x16	TBD	TBD	155	TBD	140	120	TBD		TBD	TBD	TBD	TBD	TBD	TBD	TBD		TBD	TBD	TBD	TBD	TBD	TBD	TBD		TBD	TBD	TBD	TBD	TBD	TBD	TBD	mA
IDD2P (Slow)	Maximum precharge power-down standby current(Slow Exit)	x4/x8	TBD	TBD	10	TBD	10	10	TBD		TBD	TBD	10	TBD	10	10	TBD		TBD	TBD	10	TBD	10	10	TBD		TBD	TBD	TBD	TBD	TBD	TBD	TBD	mA
		x16	TBD	TBD	10	TBD	10	10	TBD		TBD	TBD	TBD	TBD	TBD	TBD	TBD		TBD	TBD	TBD	TBD	TBD	TBD	TBD		TBD	TBD	TBD	TBD	TBD	TBD	TBD	mA
IDD2P (Fast)	Maximum precharge power-down standby current(Fast Exit)	x4/x8	TBD	TBD	25	TBD	25	25	TBD		TBD	TBD	25	TBD	25	25	TBD		TBD	TBD	25	TBD	25	25	TBD		TBD	TBD	TBD	TBD	TBD	TBD	TBD	mA
		x16	TBD	TBD	25	TBD	25	25	TBD		TBD	TBD	TBD	TBD	TBD	TBD	TBD		TBD	TBD	TBD	TBD	TBD	TBD	TBD		TBD	TBD	TBD	TBD	TBD	TBD	TBD	mA
IDD2N	Maximum precharge standby current	x4/x8	TBD	TBD	75	TBD	65	55	TBD		TBD	TBD	70	TBD	60	50	TBD		TBD	TBD	75	TBD	65	55	TBD		TBD	TBD	TBD	TBD	TBD	TBD	TBD	mA
		x16	TBD	TBD	75	TBD	65	55	TBD		TBD	TBD	TBD	TBD	TBD	TBD	TBD		TBD	TBD	TBD	TBD	TBD	TBD	TBD		TBD	TBD	TBD	TBD	TBD	TBD	TBD	mA
IDD3P	Maximum active power-down standby current	x4/x8	TBD	TBD	55	TBD	45	40	TBD		TBD	TBD	60	TBD	50	45	TBD		TBD	TBD	60	TBD	50	45	TBD		TBD	TBD	TBD	TBD	TBD	TBD	TBD	mA
		x16	TBD	TBD	55	TBD	45	40	TBD		TBD	TBD	TBD	TBD	TBD	TBD	TBD		TBD	TBD	TBD	TBD	TBD	TBD	TBD		TBD	TBD	TBD	TBD	TBD	TBD	TBD	mA
IDD3N	Maximum active standby current	x4/x8	TBD	TBD	90	TBD	75	60	TBD		TBD	TBD	95	TBD	80	65	TBD		TBD	TBD	95	TBD	80	65	TBD		TBD	TBD	TBD	TBD	TBD	TBD	TBD	mA
		x16	TBD	TBD	95	TBD	80	65	TBD		TBD	TBD	TBD	TBD	TBD	TBD	TBD		TBD	TBD	TBD	TBD	TBD	TBD	TBD		TBD	TBD	TBD	TBD	TBD	TBD	TBD	mA
IDD4R	Maximum read burst current	x4/x8	TBD	TBD	250	TBD	220	190	TBD		TBD	TBD	255	TBD	225	195	TBD		TBD	TBD	330	TBD	295	255	TBD		TBD	TBD	TBD	TBD	TBD	TBD	TBD	mA
		x16	TBD	TBD	330	TBD	280	230	TBD		TBD	TBD	TBD	TBD	TBD	TBD	TBD		TBD	TBD	TBD	TBD	TBD	TBD	TBD		TBD	TBD	TBD	TBD	TBD	TBD	TBD	mA
IDD4W	Maximum write burst current	x4/x8	TBD	TBD	275	TBD	240	205	TBD		TBD	TBD	300	TBD	265	230	TBD		TBD	TBD	390	TBD	345	300	TBD		TBD	TBD	TBD	TBD	TBD	TBD	TBD	mA
		x16	TBD	TBD	400	TBD	350	300	TBD		TBD	TBD	TBD	TBD	TBD	TBD	TBD		TBD	TBD	TBD	TBD	TBD	TBD	TBD		TBD	TBD	TBD	TBD	TBD	TBD	TBD	mA
IDD5A	Maximum burst refresh current	x4/x8	TBD	TBD	290	TBD	255	215	TBD		TBD	TBD	320	TBD	285	245	TBD		TBD	TBD	385	TBD	340	295	TBD		TBD	TBD	TBD	TBD	TBD	TBD	TBD	mA
		x16	TBD	TBD	290	TBD	255	215	TBD		TBD	TBD	TBD	TBD	TBD	TBD	TBD		TBD	TBD	TBD	TBD	TBD	TBD	TBD		TBD	TBD	TBD	TBD	TBD	TBD	TBD	mA

	tCK used for current measurements (see current notes)		1.5	1.5	1.5	1.88	1.88	2.5	2.5		1.5	1.5	1.5	1.88	1.88	2.5	2.5		1.5	1.5	1.5	1.88	1.88	2.5	2.5		TBD	TBD	TBD	TBD	TBD	TBD	TBD	ns
tRRD	Minimum activate-to-activate timing (different bank)	x4/x8	6	6	6	7.5	7.5	10	10		6	6	6	7.5	7.5	10	10		6	6	6	7.5	7.5	10	10		TBD	TBD	TBD	TBD	TBD	TBD	TBD	ns
		x16	7.5	7.5	7.5	10	10	10	10		7.5	7.5	7.5	10	10	10	10		7.5	7.5	7.5	10	10	10	10		TBD	TBD	TBD	TBD	TBD	TBD	TBD	ns
tRC	Minimum activate-to-activate timing (same bank)		51	49.5	48	52.5	50.63	52.5	50		51	49.5	48	52.5	50.63	52.5	50		51	49.5	48	52.5	50.63	52.5	50		TBD	TBD	TBD	TBD	TBD	TBD	TBD	ns
tRAS	tRAS used for IDD0 calculation		36	36	36	37.5	37.5	37.5	37.5		36	36	36	37.5	37.5	37.5	37.5		36	36	36	37.5	37.5	37.5	37.5		TBD	TBD	TBD	TBD	TBD	TBD	TBD	ns
tRFC (MIN)	Minimum refresh-to-refresh cycle time		110	110	110	110	110	110	110		160	160	160	160	160	160	160		300	300	300	300	300	300	300		TBD	TBD	TBD	TBD	TBD	TBD	TBD	ns
tREFI	Average periodic refresh cycle time		7.8	7.8	7.8	7.8	7.8	7.8	7.8		7.8	7.8	7.8	7.8	7.8	7.8	7.8		7.8	7.8	7.8	7.8	7.8	7.8	7.8		TBD	TBD	TBD	TBD	TBD	TBD	TBD	µs
tCK (MIN)	Minimum tCK cycle rate		1.5	1.5	1.5	1.88	1.88	2.5	2.5		1.5	1.5	1.5	1.88	1.88	2.5	2.5		1.5	1.5	1.5	1.88	1.88	2.5	2.5		TBD	TBD	TBD	TBD	TBD	TBD	TBD	ns
tCK (MAX)	Maximum tCK cycle rate		3.3	3.3	3.3	3.3	3.3	3.3	3.3		3.3	3.3	3.3	3.3	3.3	3.3	3.3		3.3	3.3	3.3	3.3	3.3	3.3	3.3		TBD	TBD	TBD	TBD	TBD	TBD	TBD	ns

			-15	-15E	-15F	-187	-187E	-25	-25E					-187E
			1	2	3	4	5	6	7					5
			1.58	1.58	1.58	1.58	1.58	1.58	1.58					1.58
			1.43	1.43	1.43	1.43	1.43	1.43	1.43					1.43

		IDD0	TBD	TBD	125	TBD	115	95	TBD					115
			TBD	TBD	155	TBD	140	120	TBD					140
		IDD2P(slow)	TBD	TBD	10	TBD	10	10	TBD					10
			TBD	TBD	10	TBD	10	10	TBD					10
		IDD2N(fast)	TBD	TBD	25	TBD	25	25	TBD					25
			TBD	TBD	25	TBD	25	25	TBD					25
		IDD2N	TBD	TBD	75	TBD	65	55	TBD					65
			TBD	TBD	75	TBD	65	55	TBD					65
		IDD3P	TBD	TBD	55	TBD	45	40	TBD					45
			TBD	TBD	55	TBD	45	40	TBD					45
		IDD3N	TBD	TBD	90	TBD	75	60	TBD					75
			TBD	TBD	95	TBD	80	65	TBD					80
		IDD4R	TBD	TBD	250	TBD	220	190	TBD					220
			TBD	TBD	330	TBD	280	230	TBD					280
		IDD4W	TBD	TBD	275	TBD	240	205	TBD					240
			TBD	TBD	400	TBD	350	300	TBD					350
		IDD5A	TBD	TBD	290	TBD	255	215	TBD					255
			TBD	TBD	290	TBD	255	215	TBD					255

			1.5	1.5	1.5	1.88	1.88	2.5	2.5					1.88
		tRRD	6	6	6	7.5	7.5	10	10					7.5
			7.5	7.5	7.5	10	10	10	10					10
		tRC	51	49.5	48	52.5	50.63	52.5	50					50.63
		tRAS	36	36	36	37.5	37.5	37.5	37.5					37.5
		tRFC (MIN)	110	110	110	110	110	110	110					110
		tREFI	7.8	7.8	7.8	7.8	7.8	7.8	7.8					7.8
		tCK (MIN)	1.5	1.5	1.5	1.88	1.88	2.5	2.5					1.88
		tCK (MAX)	3.3	3.3	3.3	3.3	3.3	3.3	3.3					3.3

Parameter	Condition
	Maximum VCC					1.58
	Minimum VCC					1.43

IDD0	Maximum Active Precharge Current					115
IDD2P	Maximum Precharge Power-Down Standby Current					25
IDD2N	Maximum Precharge Standby Current					65
				10
				25
IDD3P	Maximum Active Power-Down Standby Current					45
IDD3N	Maximum Active Standby Current					75
IDD4R	Maximum Read Burst Current					220
IDD4W	Maximum Write BurstCurrent					240
IDD5A	Maximum Burst Refresh Current					255

	tCK used for current measurements (see current notes)					1.88
tRRD	Minimum activate-to-activate timing (different bank)					7.5
tRC	Minimum activate-to-activate timing (Same bank)					50.63
tRAS	tRAS used for IDD0 Calcualtion					37.5
tRFC(min)	Minimum refresh to refresh cycle time					110
tREFI	Average periodic refresh cycle time					7.8
tCK(min)	Minimum tCK cycle rate					1.88
tCK(max)	Maximum tCK cycle rate					3.3

Initial numbers are for reference only and must be verified with existing DRAM data sheets for accuracy prior to using the spreadsheet.

## DDR3 Config
				1	5	2		2
				Speed Grade	PD Exit Mode		DQs per DRAM
				1Gb	-15	0:Slow	1	x4	4
				2Gb	-15E	1:Fast	1	x8	8
DDR3 SDRAM Configuration				Inputs for DRAM selction are chosen here. / The table below is automatically updated from Device Spec Worksheet	4Gb	-15F		2	x16	16
				TBD	-187
	DRAM Density	1Gb				-187E
	Number of DQs per DRAM	8				-25
	Speed Grade	-187E				-25E
	Mode Register bit 12: Precharge PD Exit Mode

Parameter	Condition	Value	Units
	Maximum VCC	1.58	V
	Minimum VCC	1.43	V

	Number of DQ strobes (DQS) per DRAM	2
	Number of data mask (DM) per DRAM	1

IDD0	Maximum active precharge current	115	mA
IDD2P	Maximum precharge power-down standby current	25	mA
IDD2N	Maximum precharge standby current	65	mA	Values are extracted from "DDR3 Spec" tab. Please confirm the numbers in that worksheet are updated prior to use.
IDD3P	Maximum active power-down standby current	45	mA
IDD3N	Maximum active standby current	75	mA
IDD4R	Maximum read burst current	220	mA
IDD4W	Maximum write burst current	240	mA
IDD5A	Maximum burst refresh current	255	mA

	tCK used for current measurements (see current notes)	1.88	ns
tRRD	Minimum activate-to-activate timing (different bank)	7.5	ns
tRC	Minimum activate-to-activate timing (same bank)	50.63	ns
tRAS	tRAS used for IDD0 calculation	37.5	ns
tRFC (MIN)	Minimum refresh-to-refresh cycle time	110	ns
tREFI	Average periodic refresh cycle time	7.8	µs
tCK (MIN)	Minimum tCK cycle rate	1.88	ns
tCK (MAX)	Maximum tCK cycle rate	3.3	ns

## System Config
	DRAM Usage Conditions in the System Environment

	System VDD	1.5	V
	System CK frequency	400	MHz
	Burst length	8		must be either 4 or 8

PdqRD	DDR3 SDRAM output power per individual DQ on this DRAM	6.6	mW	This value is the output driver power per DQ on the DRAM. It is specific to each system design and must be calculated based on the termination scheme.
PdqWR	DDR3 SDRAM termination power per individual DQ during WRITEs to this DRAM	9.3	mW	This value is the output driver power per DQ on the DRAM. It is specific to each system design and must be calculated based on the termination scheme.
PdqRDoth	DDR3 SDRAM termination power per individual DQ during READs from other DRAM	15.2	mW	This value is the output driver power per DQ on the DRAM. It is specific to each system design and must be calculated based on the termination scheme.
PdqWRoth	DDR3 SDRAM termination power per individual DQ during WRITEs to other DRAM	13.2	mW	This value is the output driver power per DQ on the DRAM. It is specific to each system design and must be calculated based on the termination scheme.

BNK_PRE%	The percentage of time that all banks on the DRAM are in a precharged state	20%
CKE_LO_PRE%	The percentage of the all bank precharge time for which CKE is held LOW	0%
CKE_LO_ACT%	The percentage of the at least one bank active time for which CKE is held LOW	0%

PH%	Page hit rate	50%

RDsch%	The percentage of clock cycles which are outputting read data from the DRAM	20%
WRsch%	The percentage of clock cycles which are inputting write data to the DRAM	20%

termRDsch%	The percentage of clock cycles which are terminating read data to another DRAM	10%		must be 0% for a 1-rank system
termWRsch%	The percentage of clock cycles which are terminating write data to another DRAM	10%		must be 0% for a 1-rank system

tRRDsch	The average time between ACT commands to this DRAM (includes ACT to same or different banks in the same DRAM device)	50.0	ns		This is calculated from page hit rate read/write bus utilization. No entry is necessary.

	Values that may be updated are shown in green. This will be dependent on how the system accesses the DRAM.

	Average clocks between colum	10
	Average Clocks between Rows	20

## Power Calcs
System Derating for 1Gb DDR3 SDRAM (x8, -187E Speed Grade)

Power is calculated after after scaling for VDD. Next, some powers are scaled for frequency effects to derate from test condition to use condition. Finally, these numbers are scaled for actual system usage. All parameters are calculated and require no user input.

	Worst-Case Power Based on Data Sheet				Power Derated for System Usage Conditions Input into This Model				Power Scaled for Actual System Conditions (DRAM Usage, CK Frequency, and VCC)
Background power used during precharge power-down	Pds(PRE_PDN)	39.4	mW		Psch(PRE_PDN)	0.0	mW		Psys(PRE_PDN)	0.0	mW
Background power used during idle standby	Pds(PRE_STBY)	102.4	mW		Psch(PRE_STBY)	20.5	mW		Psys(PRE_STBY)	13.9	mW
Background power used during active power-down	Pds(ACT_PDN)	70.9	mW		Psch(ACT_PDN)	0.0	mW		Psys(ACT_PDN)	0.0	mW
Background power used during active standby	Pds(ACT_STBY)	118.1	mW		Psch(ACT_STBY)	94.5	mW		Psys(ACT_STBY)	64.3	mW
Background power to complete refreshes	Pds(REF)	4.0	mW		Psch(REF)	4.0	mW		Psys(REF)	3.6	mW
DRAM power for ACT/PRE commands	Pds(ACT)	67.1	mW		Psch(ACT)	67.9	mW		Psys(ACT)	61.6	mW
DRAM write power	Pds(WR)	259.9	mW		Psch(WR)	52.0	mW		Psys(WR)	35.4	mW
DRAM read power	Pds(RD)	228.4	mW		Psch(RD)	45.7	mW		Psys(RD)	31.1	mW
DQ output power	Pds(DQ)	66.0	mW		Psch(DQ)	13.2	mW		Psys(DQ)	13.2	mW
Term power for writes	Pds(termW)	102.3	mW		Psch(termW)	20.5	mW		Psys(termW)	20.5	mW
Term power for reads from another rank	Pds(termRoth)	152.0	mW		Psch(termRoth)	15.2	mW		Psys(termRoth)	15.2	mW
Term power for writes from another rank	Pds(termWoth)	145.2	mW		Psch(termWoth)	14.5	mW		Psys(termWoth)	14.5	mW

					Total DRAM Power Consumed				273.3	mW

VCC		1.5
FREQ		400

Device
Density		1Gb
IO		8
Speed Grade		-187E

## Summary
1Gb DDR3 SDRAM with 8 DQs and a -187E Speed Grade

		System is operating at 400 MHz clock with VDD = 1.5V. Read bandwidth is 160 MT/s with write bandwidth of 160 MT/s. The DRAM terminates 160 MT/s. ACT commands are separated by 50ns on average. All parameters are calculated and require no user input.
	Power Consumption Summary				Power Consumption per Device / Device Power (mW)
	Psys(PRE_PDN)		0.0	mW
	Psys(PRE_STBY)		13.9	mW
	Psys(ACT_PDN)		0.0	mW
	Psys(ACT_STBY)		64.3	mW
	Psys(REF)		3.6	mW
		Total Background Power	81.8	mW

	Psys(ACT)		61.6	mW
		Total Activate Power	61.6	mW

	Psys(WR)		35.4	mW
	Psys(RD)		31.1	mW
	Psys(DQ)		13.2	mW
	Psys(TERM)		50.2	mW
		Total RD/WR/Term Power	129.8	mW
	Total DDR3 SDRAM Power		273.3	mW
Power Consumption Breakout / Power (mW)

System is operating at 400 MHz clock with VDD = 1.5V.
Read bandwidth is 160 MT/s with write bandwidth of 160 MT/s. The DRAM terminates 160 MT/s.
ACT commands are separated by 50ns on average.

Read Bandwidth	160.0	MB/sec
Write Bandwidth	160	MB/sec
Term	160	MB/sec