## power_calcs
Subsystem	Component	Supply	Parent Supply	TYP Current (mA)	TYP Power (mW)	DES Current (mA)	DES Power (mW)	Reference/Comments

PPC	DRAM	1V8	1V8	1280	2304	1280	2304	Power for DIMM, See micron ddr2 power calculator, 1.8V, 166MHz, does not include clock buffer + registers
		DDR2_VTT	1V8	488.89	440	488.89	440	Termination of address+control+data
	FLASH	3V3	3V3	30	99	100	330	Maximum current draw while programming
	CPLD	1V8	1V8	40	72	40	72	Xilinx CPLD, Icc vs Frequency, F = 100 MHz
		3V3	3V3	75	247.5	75	247.5	Sandisk product manual v1.9
	CPU	1V5	1V5	1615	2422.5	3410	5115	From AMCC Datasheet (table 16)
		1V8	1V8	210	378	300	540	From AMCC Datasheet (table 16)
		2V5	2V5	115	287.5	570	1425	From AMCC Datasheet (table 16)
		3V3	3V3	150	495	180	594	From AMCC Datasheet (table 16)
	NET	1V0	1V0	250	250	250	250	From marvell datasheet
		2V5	2V5	289	722.5	289	722.5	From marvell datasheet
QDR	QDR0	1V8	1V8	1170	2106	1330	2394	From Cypress datasheet @ 400 MHz, full read/write
		QDR_VTT	1V5	345	258.75	345	258.75	23 Terminated address+control lines
		1V5	1V5	540	810	540	810	36 Terminated data lines
	QDR1	1V8	1V8	1170	2106	1330	2394	From Cypress datasheet @ 400 MHz, full read/write
		QDR_VTT	1V5	345	258.75	345	258.75	23 Terminated address+control lines
		1V5	1V5	540	810	540	810	36 Terminated data lines
	QDR2	1V8	1V8	1170	2106	1330	2394	From Cypress datasheet @ 400 MHz, full read/write
		QDR_VTT	1V5	345	258.75	345	258.75	23 Terminated address+control lines
		1V5	1V5	540	810	540	810	36 Terminated data lines
	QDR3	1V8	1V8	1170	2106	1330	2394	From Cypress datasheet @ 400 MHz, full read/write
		QDR_VTT	1V5	345	258.75	345	258.75	23 Terminated address+control lines
		1V5	1V5	540	810	540	810	36 Terminated data lines
V6	FPGA	1V0	1V0	43802	43802	48182.2	48182.2	Calculated using Xilinx virtex-6 power estimator (expected), worst case = +10%
		1V5	1V5	3925	5887.5	4317.5	6476.25
		2V5	2V5	2130	5325	2343	5857.5
		MGT_1V0	1V5	1980	1980	3900	3900
		MGT_1V2	1V5	2390	2868	2600	3120
	DRAM	1V5	1V5	2915.2	4372.8	2915.2	4372.8	Calculated with micron ddr3 power calculator, dual rank x 8 x 8 bit modules @ 400MHz
		DDR3_VTT	1V5	0	0	0	0
	NET	1V0	1V0	250	250	250	250	From marvell datasheet
		2V5	2V5	289	722.5	289	722.5	From marvell datasheet
	ZDOK0	5V	5V	100	500	3000	15000	Supplies Rated at 1.5A, typically only one would be fully loaded
		3V3	3V3	100	330	1500	4950	Supplies Rated at 1.5A, typically only one would be fully loaded
		2V5	2V5	1200	3000	1500	3750	Supplies Rated at 1.5A, typically only one would be fully loaded
		1V8	1V8	0	0	1500	2700	Supplies Rated at 1.5A, typically only one would be fully loaded
	ZDOK1	5V	5V	100	500	3000	15000	Supplies Rated at 1.5A, typically only one would be fully loaded
		3V3	3V3	100	330	1500	4950	Supplies Rated at 1.5A, typically only one would be fully loaded
		2V5	2V5	1200	3000	1500	3750	Supplies Rated at 1.5A, typically only one would be fully loaded
		1V8	1V8	0	0	1500	2700	Supplies Rated at 1.5A, typically only one would be fully loaded
	MGTB_0	3V3	3V3	1750	5775	3500	11550	Enough power for 8 SFP+ ports at 1W per port; most probably would require additional ATX power
		1V5	1V5	400	600	400	600
	MGTB_1	3V3	3V3	1750	5775	3500	11550
		1V5	1V5	400	600	400	600
					106034.8		175872.25

	Totals		1V0	1V5	1V8	2V5	3V3	5V
DRAM	1V8	1V8	0	0	1280	0	0	0	2304	3184	12480
	DDR2_VTT	1V8	0	0	488.89	0	0	0	880
FLASH	3V3	3V3	0	0	0	0	100	0	330	330
CPLD	1V8	1V8	0	0	40	0	0	0	72	319.5
	3V3	3V3	0	0	0	0	75	0	247.5
CPU	1V5	1V5	0	3410	0	0	0	0	5115	7674
	1V8	1V8	0	0	300	0	0	0	540
	2V5	2V5	0	0	0	570	0	0	1425
	3V3	3V3	0	0	0	0	180	0	594
NET	1V0	1V0	250	0	0	0	0	0	250	972.5
	2V5	2V5	0	0	0	289	0	0	722.5
QDR0	1V8	1V8	0	0	1330	0	0	0	2394	3721.5	167597.25
	QDR_VTT	1V5	0	345	0	0	0	0	517.5
	1V5	1V5	0	540	0	0	0	0	810
QDR1	1V8	1V8	0	0	1330	0	0	0	2394	3721.5
	QDR_VTT	1V5	0	345	0	0	0	0	517.5
	1V5	1V5	0	540	0	0	0	0	810
QDR2	1V8	1V8	0	0	1330	0	0	0	2394	3721.5
	QDR_VTT	1V5	0	345	0	0	0	0	517.5
	1V5	1V5	0	540	0	0	0	0	810
QDR3	1V8	1V8	0	0	1330	0	0	0	2394	3721.5
	QDR_VTT	1V5	0	345	0	0	0	0	517.5
	1V5	1V5	0	540	0	0	0	0	810
FPGA	1V0	1V0	48182.2	0	0	0	0	0	48182.2	70265.95
	1V5	1V5	0	4317.5	0	0	0	0	6476.25
	2V5	2V5	0	0	0	2343	0	0	5857.5
	MGT_1V0	1V5	0	3900	0	0	0	0	5850
	MGT_1V2	1V5	0	2600	0	0	0	0	3900
DRAM	1V5	1V5	0	2915.2	0	0	0	0	4372.8	4372.8
	DDR3_VTT	1V5	0	0	0	0	0	0	0
NET	1V0	1V0	250	0	0	0	0	0	250	972.5
	2V5	2V5	0	0	0	289	0	0	722.5
ZDOK0	5V	5V	0	0	0	0	0	3000	15000	26400
	3V3	3V3	0	0	0	0	1500	0	4950
	2V5	2V5	0	0	0	1500	0	0	3750
	1V8	1V8	0	0	1500	0	0	0	2700
ZDOK1	5V	5V	0	0	0	0	0	3000	15000	26400
	3V3	3V3	0	0	0	0	1500	0	4950
	2V5	2V5	0	0	0	1500	0	0	3750
	1V8	1V8	0	0	1500	0	0	0	2700
MGTB_0	3V3	3V3	0	0	0	0	3500	0	11550	12150
	1V5	1V5	0	400	0	0	0	0	600
MGTB_1	3V3	3V3	0	0	0	0	3500	0	11550	12150
	1V5	1V5	0	400	0	0	0	0	600
		Total Current	48682.2	21482.7	10428.89	6491	10355	6000
		Total Power
		Rating	50	25	15	10
			3V3	5V	12V
	ATX supply Load (Amps)		10355	17454.64	6399.92
	ATX supply Load (W)		34171.5	87273.18	76798.98	198243.66

	Totals		1V0	1V5	1V8	2V5	3V3	5V
DRAM	1V8	1V8	0	0	1280	0	0	0	2304	3184	8158
	DDR2_VTT	1V8	0	0	488.89	0	0	0	880
FLASH	3V3	3V3	0	0	0	0	30	0	99	99
CPLD	1V8	1V8	0	0	40	0	0	0	72	319.5
	3V3	3V3	0	0	0	0	75	0	247.5
CPU	1V5	1V5	0	1615	0	0	0	0	2422.5	3583
	1V8	1V8	0	0	210	0	0	0	378
	2V5	2V5	0	0	0	115	0	0	287.5
	3V3	3V3	0	0	0	0	150	0	495
NET	1V0	1V0	250	0	0	0	0	0	250	972.5
	2V5	2V5	0	0	0	289	0	0	722.5
QDR0	1V8	1V8	0	0	1170	0	0	0	2106	3433.5	101058.8
	QDR_VTT	1V5	0	345	0	0	0	0	517.5
	1V5	1V5	0	540	0	0	0	0	810
QDR1	1V8	1V8	0	0	1170	0	0	0	2106	3433.5
	QDR_VTT	1V5	0	345	0	0	0	0	517.5
	1V5	1V5	0	540	0	0	0	0	810
QDR2	1V8	1V8	0	0	1170	0	0	0	2106	3433.5
	QDR_VTT	1V5	0	345	0	0	0	0	517.5
	1V5	1V5	0	540	0	0	0	0	810
QDR3	1V8	1V8	0	0	1170	0	0	0	2106	3433.5
	QDR_VTT	1V5	0	345	0	0	0	0	517.5
	1V5	1V5	0	540	0	0	0	0	810
FPGA	1V0	1V0	43802	0	0	0	0	0	43802	61569.5
	1V5	1V5	0	3925	0	0	0	0	5887.5
	2V5	2V5	0	0	0	2130	0	0	5325
	MGT_1V0	1V5	0	1980	0	0	0	0	2970
	MGT_1V2	1V5	0	2390	0	0	0	0	3585
DRAM	1V5	1V5	0	2915.2	0	0	0	0	4372.8	4372.8
	DDR3_VTT	1V5	0	0	0	0	0	0	0
NET	1V0	1V0	250	0	0	0	0	0	250	972.5
	2V5	2V5	0	0	0	289	0	0	722.5
ZDOK0	5V	5V	0	0	0	0	0	100	500	3830
	3V3	3V3	0	0	0	0	100	0	330
	2V5	2V5	0	0	0	1200	0	0	3000
	1V8	1V8	0	0	0	0	0	0	0
ZDOK1	5V	5V	0	0	0	0	0	100	500	3830
	3V3	3V3	0	0	0	0	100	0	330
	2V5	2V5	0	0	0	1200	0	0	3000
	1V8	1V8	0	0	0	0	0	0	0
MGTB_0	3V3	3V3	0	0	0	0	1750	0	5775	6375
	1V5	1V5	0	400	0	0	0	0	600
MGTB_1	3V3	3V3	0	0	0	0	1750	0	5775	6375
	1V5	1V5	0	400	0	0	0	0	600
		Total Current	44302	17165.2	6698.89	5223	3955	200
		Total Power
		Rating	50	25	15	10
			3V3	5V	12V
	ATX supply Load (Amps)		3955	10624	4849.8
	ATX supply Load (W)		13051.5	53120	58197.64	124369.14

## sense_res
		target power	0.25000		TargetV	1.20000
supply	current	vdrop	rsense(calculated)	rsense (chosen)	Actual power	required gain	chosen gain
12.00000	6.50000	0.03846	0.00592	0.00500	0.21125	202.80000	200.00000
5.00000	10.50000	0.02381	0.00227	0.00200	0.22050	529.20000	500.00000
3.30000	10.50000	0.02381	0.00227	0.00200	0.22050	529.20000	500.00000
2.50000	6.50000	0.03846	0.00592	0.00500	0.21125	202.80000	200.00000
1.80000	10.50000	0.02381	0.00227	0.00200	0.22050	529.20000	500.00000
1.50000	22.00000	0.01136	0.00052	0.00100	0.48400	2323.20000	1000.00000
1.00000	45.00000	0.00556	0.00012	0.00025	0.50625	9720.00000	1000.00000