## Title
File Name	:	DDR2_Power_Calc_16.XLS
Revision	:	1.6
Date	:	December 15, 2006

E-Mail	:	dramsupport@micron.com
Company	:	Micron Technology, Inc.

Description	:	Calculates the power consumed by a DDR2 SDRAM based on system use parameters and the device data sheet.

Limitations	:

Notes	:

Disclaimer	:	THIS SPREADSHEET IS FOR ESTIMATING PURPOSES ONLY. ANY INFORMATION PROVIDED HEREIN IS PROVIDED "AS IS" AND WITHOUT WARRANTIES OF ANY KIND. MICRON WARRANTS ONLY THAT ITS PRODUCTS COMPLY WITH MICRON'S SPECIFICATION SHEET FOR THE PRODUCT AT THE TIME OF DELIVERY; PROVIDED THAT DEVIATIONS FROM SPECIFICATIONS WHICH DO NOT MATERIALLY AFFECT FORM, FIT OR FUNCTION OF SUCH PRODUCT IN THE SYSTEM AND CONFIGURATION IN OR FOR WHICH IT IS INITIALLY INSTALLED OR QUALIFIED BY CUSTOMER SHALL NOT BE DEEMED TO CONSTITUTE FAILURE TO COMPLY WITH SUCH SPECIFICATIONS.
		SEE MICRON'S STANDARD TERMS AND CONDITIONS OF SALE FOR COMPLETE WARRANTY DETAILS.

		Copyright © 2007 Micron Semiconductor Products, Inc.
		All rights reserved.

## Instructions
Instructions for Use
	DDR2 Spec tab (ALL MUST BE VERIFIED FOR A SPECIFIC DRAM DATA SHEET)
		Inputs are required for all densities and speed grades that may be chosen.
		Enter VDD tolerance range in rows 6-7.
		Enter IDD values for the speed grade under investigation in rows 9-26. Note that there are entries for both x4/x8 devices, as well as x16. Also note the two separate entries for IDD3P, depending on the mode register setting.
		Timing restrictions in rows 28-36 are entered from the data sheet. These determine the test conditions for the IDD values and restrictions of normal device operation.

	DDR2 Config Spec tab (ALL MUST BE ENTERED TO IDENTIFY DRAM TO BE USED FOR POWER CALCULATION)
		Row 7 selects which DRAM density
		Row 8 selects number of DQs
		Row 9 selects the starting speed grade
		Row 10 selects if differential strobe is enabled or not
		Row 11 selects if RDQ is enabled or not (only applicable on x8 devices)
		Row 12 selects if fast or slow exit is used for power-down exit

	Usage Conditions tab (ALL MUST BE ENTERED FOR SPECIFIC SYSTEM)
		Row 7 is the actual VDD the system is operating at. It is usually set to nominal conditions.
		Row 8 is the clock rate the DRAM is operating at. This is one half of the data rate.
		Row 9 is the burst length programmed in the mode register. (The model does not calculate power if burst interrupt is utilized.)
		Row 10 is the amount of power that is drawn per output while driving data. This is system-dependent and must be calculated. The value may be approximated with a DC calculation or more accurately determined using SPICE models.
		Row 11 is the amount of power that is drawn per output while terminating write data to itself. This is system-dependent and must be calculated. The value may be approximated with a DC calculation or more accurately determined using SPICE models.
		Row 12 is the amount of power that is drawn per DQ while terminating read data going to a different DRAM. This is system- dependent and must be calculated. The value may be approximated with a DC calculation or more accurately determined using SPICE models.
		Row 13 is the amount of power that is drawn per DQ while terminating write data going to a different DRAM. This is system- dependent and must be calculated. The value may be approximated with a DC calculation or more accurately determined using SPICE models.
		Row 15 is the time when all banks are in a precharged state. This is the amount of time when no bank has been activated.
		Row 16 is the percentage of time that all that banks are precharged when the device is in power-down state. This is the percentage of time when the DRAM is using IDD2P versus IDD2F.
		Row 17 is the percentage of DRAM active time when CKE is LOW and the device is in the power-down state. This is the percentage of active time when the DRAM is using IDD3P current versus IDD3N.
		Row 19 is the average time between ACT commands to the DRAM. Under IDD0 or IDD1 conditions, this would be equal to tRC. If the DRAM is in interleaving bursts, it may be less than tRC. This value is now calculated off of page hit rate. Entering a number here will override the automatic calculation.
		Row 21 is the percentage of clocks that data is read from the DRAM. This would be equal to the average read bandwidth divided by peak read bandwidth.
		Row 22 is the percentage of clocks that data is written to the DRAM. This would be equal to the average read bandwidth divided by peak read bandwidth.
		Row 23 is the page hit rate. 0% means there are no page hits (i.e., one read/write per each activate).
		Row 24 is the percentage of clock cycles the DRAM under investigation is terminating read data from another device. It does not include time when a different DRAM on the bus may be terminating data.
		Row 25 is the percentage of clock cycles the DRAM under investigation is terminating write data from another device. It does not include time when a different DRAM on the bus may be terminating data.

	Power Calcs tab
		No inputs are required for this tab. It contains some of the detail calculations that provide information into the Summary tab. It can be used as a reference for further understanding the calculator, or you may jump straight to the Summary page for the final answer.

	Summary tab
		No inputs are required for this tab. It contains a summary of the power used by the DRAM. The power is broken out between: / -power to read/write data to and from the DRAM / - power to activate the rows / - background power for standby modes and refresh

## DDR2 Spec
			256Mb - All Revs					512Mb - All Revs					1Gb - Die Rev A values					1Gb - Die Rev E values					2Gb - All revs
Parameter	Condition	Condition	-25E	-25	-3E	-3	-37E	-5E		-25E	-25	-3E	-3	-37E	-5E		-25E	-25	-3E	-3	-37E	-5E		-25E	-25	-3E	-3	-37E	-5E		-25E	-25	-3E	-3	-37E	-5E
	Maximum VDD		1.9	1.9	1.9	1.9	1.9	1.9		1.9	1.9	1.9	1.9	1.9	1.9		1.9	1.9	1.9	1.9	1.9	1.9		1.9	1.9	1.9	1.9	1.9	1.9		1.9	1.9	1.9	1.9	1.9	1.9	V
	Minimum VDD		1.7	1.7	1.7	1.7	1.7	1.7		1.7	1.7	1.7	1.7	1.7	1.7		1.7	1.7	1.7	1.7	1.7	1.7		1.7	1.7	1.7	1.7	1.7	1.7		1.7	1.7	1.7	1.7	1.7	1.7	V

IDD0	Maximum active precharge current	x4/x8	100	100	90	90	80	75		100	100	90	90	80	80		100	100	90	90	80	70		90	90	85	85	70	70		TBD	TBD	100	100	90	90	mA
		x16	100	100	90	90	80	75		135	135	120	120	110	110		150	150	135	135	110	110		150	150	135	135	110	110		TBD	TBD	135	135	115	115	mA
IDD2P	Maximum precharge power-down standby current	x4/x8	5	5	5	5	5	5		7	7	5	5	5	5		7	7	7	7	7	7		7	7	7	7	7	7		TBD	TBD	8	8	8	8	mA
		x16	5	5	5	5	5	5		7	7	5	5	5	5		7	7	7	7	7	7		7	7	7	7	7	7		TBD	TBD	8	8	8	8	mA
IDD2N	Maximum precharge standby current	x4/x8	45	45	40	40	35	30		55	55	55	55	45	40		70	70	70	70	45	40		50	50	40	40	40	35		TBD	TBD	60	60	50	45	mA
		x16	45	45	40	40	35	30		70	70	60	60	50	45		80	80	80	80	50	40		80	80	70	70	50	40		TBD	TBD	70	70	60	50	mA
IDD3P Fast	Maximum active power-down standby current (fast Exit)	x4/x8	35	35	30	30	25	20		40	40	35	35	30	25		45	45	45	45	35	35		40	40	30	30	30	30		TBD	TBD	40	40	35	30	mA
		x16	35	35	30	30	25	20		40	40	35	35	30	25		45	45	45	45	35	35		40	40	30	30	30	30		TBD	TBD	40	40	35	30	mA
IDD3P Slow	Maximum active power-down standby current (slow Exit)	x4/x8	6	6	6	6	6	6		12	12	10	10	10	10		14	14	14	14	14	14		10	10	10	10	10	10		TBD	TBD	10	10	10	10	mA
		x16	6	6	6	6	6	6		12	12	10	10	10	10		14	14	14	14	14	14		10	10	10	10	10	10		TBD	TBD	10	10	10	10	mA
IDD3N	Maximum active standby current	x4/x8	55	55	50	50	40	30		70	70	65	65	55	45		75	75	75	75	55	45		60	60	55	55	45	40		TBD	TBD	55	55	45	40	mA
		x16	65	65	55	55	40	30		75	75	70	70	60	50		85	85	85	85	60	55		85	85	75	75	60	55		TBD	TBD	75	75	55	50	mA
IDD4R	Maximum read burst current	x4/x8	210	210	180	180	150	115		205	205	175	175	145	115		190	190	190	190	145	110		160	160	135	135	125	105		TBD	TBD	170	170	150	140	mA
		x16	220	220	190	190	160	120		275	275	235	235	195	155		320	320	320	320	180	160		320	320	220	220	180	160		TBD	TBD	275	275	195	180	mA
IDD4W	Maximum write burst current	x4/x8	220	220	190	190	160	125		195	195	155	155	130	110		185	185	185	185	130	110		160	160	135	135	125	105		TBD	TBD	150	150	130	125	mA
		x16	250	250	215	215	180	140		295	295	230	230	190	150		315	315	315	315	180	160		315	315	200	200	180	160		TBD	TBD	250	250	190	160	mA
IDD5A	Maximum burst refresh current	x4/x8	200	200	180	180	170	165		230	230	210	210	200	190		280	280	270	270	250	220		235	235	215	215	210	205		TBD	TBD	280	280	260	250	mA
		x16	200	200	180	180	170	165		230	230	220	220	210	200		280	280	270	270	250	240		280	280	270	270	250	240		TBD	TBD	280	280	260	250	mA

	tCK used for current measurements (see current notes)		2.5	2.5	3	3	3.75	5		2.5	2.5	3	3	3.75	5		2.5	2.5	3	3	3.75	5		2.5	2.5	3	3	3.75	5		TBD	TBD	3	3	3.75	5	ns
tRRD	Minimum activate-to-activate timing (different bank)	x4/x8	7.5	7.5	7.5	7.5	7.5	7.5		7.5	7.5	7.5	7.5	7.5	7.5		7.5	7.5	7.5	7.5	7.5	7.5		7.5	7.5	7.5	7.5	7.5	7.5		TBD	TBD	7.5	7.5	7.5	7.5	ns
		x16	10	10	10	10	10	10		10	10	10	10	10	10		10	10	10	10	10	10		10	10	10	10	10	10		TBD	TBD	10	10	10	10	ns
tRC	Minimum activate-to-activate timing (same bank)		57.5	60	57	60	60	55		57.5	60	57	60	60	55		57.5	60	57	60	60	55		57.5	60	57	60	60	55		TBD	TBD	54	55	55	55	ns
tRAS	tRAS used for IDD0 calculation		45	45	45	45	45	40		45	45	45	45	45	40		45	45	45	45	45	40		45	45	45	45	45	40		TBD	TBD	40	40	40	40	ns
tRFC (MIN)	Minimum refresh-to-refresh cycle time		75	75	75	75	75	75		105	105	105	105	105	105		127.5	127.5	127.5	127.5	127.5	127.5		127.5	127.5	127.5	127.5	127.5	127.5		TBD	TBD	197.5	197.5	197.5	197.5	ns
tREFI	Average periodic refresh cycle time		7.8	7.8	7.8	7.8	7.8	7.8		7.8	7.8	7.8	7.8	7.8	7.8		7.8	7.8	7.8	7.8	7.8	7.8		7.8	7.8	7.8	7.8	7.8	7.8		TBD	TBD	7.8	7.8	7.8	7.8	µs
tCK (MIN)	Minimum tCK cycle rate		2.5	2.5	3	3	3.75	5		2.5	2.5	3	3	3.75	5		2.5	2.5	3	3	3.75	5		2.5	2.5	3	3	3.75	5		TBD	TBD	3	3	3.75	5	ns
tCK (MAX)	Maximum tCK cycle rate		8	8	8	8	8	8		8	8	8	8	8	8		8	8	8	8	8	8		8	8	8	8	8	8		TBD	TBD	8	8	8	8	ns

				0
			-25E	-25	-3E	-3	-37E	-5E					-3E
			1	2	3	4	5	6					3
			1.9	1.9	1.9	1.9	1.9	1.9					1.9
			1.7	1.7	1.7	1.7	1.7	1.7					1.7

			100	100	90	90	80	80					90
			135	135	120	120	110	110					120
			7	7	5	5	5	5					5
			7	7	5	5	5	5					5
			55	55	55	55	45	40					55
			70	70	60	60	50	45					60
			40	40	35	35	30	25					35
			40	40	35	35	30	25					35
			12	12	10	10	10	10					10
			12	12	10	10	10	10					10
			70	70	65	65	55	45					65
			70	70	65	65	55	45					65
			75	75	70	70	60	50					70
			205	205	175	175	145	115					175
			275	275	235	235	195	155					235
			195	195	155	155	130	110					155
			295	295	230	230	190	150					230
			230	230	210	210	200	190					210
			230	230	220	220	210	200					220

			2.5	2.5	3	3	3.75	5					3
			7.5	7.5	7.5	7.5	7.5	7.5					7.5
			10	10	10	10	10	10					10
			57.5	60	57	60	60	55					57
			45	45	45	45	45	40					45
			105	105	105	105	105	105					105
			7.8	7.8	7.8	7.8	7.8	7.8					7.8
			2.5	2.5	3	3	3.75	5					3
			8	8	8	8	8	8					8

Parameter	Condition
	Maximum VCC					1.9
	Minimum VCC					1.7

IDD0	Maximum Active Precharge Current					90
IDD2P	Maximum Precharge Power-Down Standby Current					5
IDD2N	Maximum Precharge Standby Current					55
				35
				10
IDD3P	Maximum Active Power-Down Standby Current					10
IDD3N	Maximum Active Standby Current					65
IDD4R	Maximum Read Burst Current					175
IDD4W	Maximum Write BurstCurrent					155
IDD5A	Maximum Burst Refresh Current					210

	tCK used for current measurements (see current notes)					3
tRRD	Minimum activate-to-activate timing (different bank)					7.5
tRC	Minimum activate-to-activate timing (Same bank)					57
tRAS	tRAS used for IDD0 Calcualtion					45
tRFC(min)	Minimum refresh to refresh cycle time					105
tREFI	Average periodic refresh cycle time					7.8
tCK(min)	Minimum tCK cycle rate					3
tCK(max)	Maximum tCK cycle rate					8

Initial numbers are for reference only and must be verified with existing DRAM data sheets for accuracy prior to using the spreadsheet.

## DDR2 Config
				2	3	2		2		1		1
				Speed Grade	PD Exit Mode		DQs per DRAM		Differential		RDQS
				256Mb - All revs	-25E	0:Fast	1	x4	4	0:Disable	1	0:Disable
				512Mb - All revs	-25	1:Slow	1	x8	8	1:Enable	2	1:Enable
DDR2 SDRAM Configuration					1Gb - "A" rev	-3E		2	x16	16			1
				1Gb - "E" rev	-3
	DRAM Density	512Mb - All revs		Inputs for DRAM selction are chosen here. / The table below is automatically updated from Device Spec Worksheet	2Gb - All revs	-37E
	Number of DQs per DRAM	8				-5E
	Speed Grade	-3E
	Extended Mode Register bit 10: Differential Strobe Enable
	Extended Mode Register bit 11: RDQS Enable
	Mode Register bit 12: PD Exit Mode

	198

Parameter	Condition	Value	Units
	Maximum VCC	1.8	V
	Minimum VCC	1.8	V

	Number of DQ strobes (DQS) per DRAM	1
	Number of data mask (DM) per DRAM	1

IDD0	Maximum active precharge current	90	mA
IDD2P	Maximum precharge power-down standby current	5	mA
IDD2N	Maximum precharge standby current	55	mA	Values are extracted from "DDR2 Spec" tab. Please confirm the numbers in that worksheet are updated prior to use.
IDD3P	Maximum active power-down standby current	10	mA
IDD3N	Maximum active standby current	65	mA
IDD4R	Maximum read burst current	175	mA
IDD4W	Maximum write burst current	155	mA
IDD5A	Maximum burst refresh current	210	mA

	tCK used for current measurements (see current notes)	3	ns
tRRD	Minimum activate-to-activate timing (different bank)	7.5	ns
tRC	Minimum activate-to-activate timing (same bank)	57	ns
tRAS	tRAS used for IDD0 calculation	45	ns
tRFC (MIN)	Minimum refresh-to-refresh cycle time	105	ns
tREFI	Average periodic refresh cycle time	7.8	µs
tCK (MIN)	Minimum tCK cycle rate	3	ns
tCK (MAX)	Maximum tCK cycle rate	8	ns

## System Config
	DRAM Usage Conditions in the System Environment
	System VDD	1.8	V
	System CK frequency	333	MHz
	Burst length	4		must be either 4 or 8

PdqRD	DDR2 SDRAM output power per individual DQ on this DRAM	1.1	mW	This value is the output driver power per DQ on the DRAM. It is specific to each system design and must be calculated based on the termination scheme.
PdqWR	DDR2 SDRAM termination power per individual DQ during WRITEs to this DRAM	8.2	mW	This value is the output driver power per DQ on the DRAM. It is specific to each system design and must be calculated based on the termination scheme.
PdqRDoth	DDR2 SDRAM termination power per individual DQ during READs from other DRAM	0	mW	This value is the output driver power per DQ on the DRAM. It is specific to each system design and must be calculated based on the termination scheme.
PdqWRoth	DDR2 SDRAM termination power per individual DQ during WRITEs to other DRAM	0	mW	This value is the output driver power per DQ on the DRAM. It is specific to each system design and must be calculated based on the termination scheme.

BNK_PRE%	The percentage of time that all banks on the DRAM are in a precharged state	0%
CKE_LO_PRE%	The percentage of the all bank precharge time for which CKE is held LOW	0%
CKE_LO_ACT%	The percentage of the at least one bank active time for which CKE is held LOW	0%

PH%	Page hit rate	50%

RDsch%	The percentage of clock cycles which are outputting read data from the DRAM	45%
WRsch%	The percentage of clock cycles which are inputting write data to the DRAM	45%

termRDsch%	The percentage of clock cycles which are terminating read data to another DRAM	0%		must be 0% for a 1-rank system
termWRsch%	The percentage of clock cycles which are terminating write data to another DRAM	0%		must be 0% for a 1-rank system

tRRDsch	The average time between ACT commands to this DRAM (includes ACT to same or different banks in the same DRAM device)	13.3	ns		This is calculated from page hit rate read/write bus utilization. No entry is necessary.

	Values that may be updated are shown in green. This will be dependent on how the system accesses the DRAM.

	Average clocks between colum	2.22
	Average Clocks between Rows	4.44

## Power Calcs
System Derating for 512Mb - All revs DDR2 SDRAM (x8, -3E Speed Grade)

Power is calculated after after scaling for VDD. Next, some powers are scaled for frequency effects to derate from test condition to use condition. Finally, these numbers are scaled for actual system usage. All parameters are calculated and require no user input.

	Worst-Case Power Based on Data Sheet				Power Derated for System Usage Conditions Input into This Model				Power Scaled for Actual System Conditions (DRAM Usage, CK Frequency, and VCC)
Background power used during precharge power-down	Pds(PRE_PDN)	9.0	mW		Psch(PRE_PDN)	0.0	mW		Psys(PRE_PDN)	0.0	mW
Background power used during idle standby	Pds(PRE_STBY)	99.0	mW		Psch(PRE_STBY)	0.0	mW		Psys(PRE_STBY)	0.0	mW
Background power used during active power-down	Pds(ACT_PDN)	18.0	mW		Psch(ACT_PDN)	0.0	mW		Psys(ACT_PDN)	0.0	mW
Background power used during active standby	Pds(ACT_STBY)	117.0	mW		Psch(ACT_STBY)	117.0	mW		Psys(ACT_STBY)	116.9	mW
Background power to complete refreshes	Pds(REF)	3.5	mW		Psch(REF)	3.5	mW		Psys(REF)	3.5	mW
DRAM power for ACT/PRE commands	Pds(ACT)	48.8	mW		Psch(ACT)	209.1	mW		Psys(ACT)	209.1	mW
DRAM write power	Pds(WR)	162.0	mW		Psch(WR)	72.9	mW		Psys(WR)	72.8	mW
DRAM read power	Pds(RD)	198.0	mW		Psch(RD)	89.1	mW		Psys(RD)	89.0	mW
DQ output power	Pds(DQ)	9.9	mW		Psch(DQ)	4.5	mW		Psys(DQ)	4.5	mW
Term power for writes	Pds(termW)	82.0	mW		Psch(termW)	36.9	mW		Psys(termW)	36.9	mW
Term power for reads from another rank	Pds(termRoth)	0.0	mW		Psch(termRoth)	0.0	mW		Psys(termRoth)	0.0	mW
Term power for writes from another rank	Pds(termWoth)	0.0	mW		Psch(termWoth)	0.0	mW		Psys(termWoth)	0.0	mW

					Total DRAM Power Consumed				532.7	mW

VCC		1.8
FREQ		333

Device
Density		512Mb - All revs
IO		8
Speed Grade		-3E

## Summary
512Mb - All revs DDR2 SDRAM with 8 DQs and a -3E Speed Grade

		System is operating at 333 MHz clock with VDD = 1.8V. Read bandwidth is 299.7 Mtps with write bandwidth of 299.7 Mtps. The DRAM terminates 0Mtps. ACT commands are separated by 13.3ns on average. All parameters are calculated and require no user input.
	Power Consumption Summary				Power Consumption per Device / Device Power (mW)
	Psys(PRE_PDN)		0.0	mW
	Psys(PRE_STBY)		0.0	mW
	Psys(ACT_PDN)		0.0	mW
	Psys(ACT_STBY)		116.9	mW
	Psys(REF)		3.5	mW
		Total Background Power	120.4	mW

	Psys(ACT)		209.1	mW
		Total Activate Power	209.1	mW

	Psys(WR)		72.8	mW
	Psys(RD)		89.0	mW
	Psys(DQ)		4.5	mW
	Psys(TERM)		36.9	mW
		Total RD/WR/Term Power	203.2	mW
	Total DDR2 SDRAM Power		532.7	mW
	Power Consumption Breakout / Power (mW)

System is operating at 333 MHz clock with VDD = 1.8V.
Read bandwidth is 299.7 Mtps with write bandwidth of 299.7 Mtps. The DRAM terminates 0Mtps.
ACT commands are separated by 13.3ns on average.

Read Bandwidth	299.7	MB/sec
Write Bandwidth	300	MB/sec
Term	0	MB/sec