## Sheet1
Usage	IO count	IO
DDR3	132	1v5	3.3	No unbuffered support(-1 clk pair), no SPD, no parity
QDR0..3	408	1v5	10.2	No echo clock, no qvld
ZDOK0..1	160	2v5	4
EPB	70	2v5	1.75	32 bit data, 26 address lines (only 1 peripheral dma channel)
Clocks	8	2v5	0.2	Notes: 1 EXT CLK, 1 Sync IN, 1 Sync Out, 1 100 MHz sysclk
SFP+	10	1v5		TBD: what scheme should be used (discuss with netfpga crowd)
GPIO	18	1v5	0.45	sixteen GPIO, 2 oe_n, NO dedicated LEDs
user used	806
infr used	34
total used	840
Available	840
Free	0	1v5